## Sheet1
MTM Press Room Equipment
Tons |  | MTM | Name of Press | Bolster | Bolster | Window | Ram | Shut | Stroke | Strokes | Feed Line Pass Height Min/Max | Target Feed Line Height | Coil-Line Material Thickness Range | Maximum | Minimum | Maximum | Maximum
Max. | No. | Asset # | Manufacturer | Size | Height | Width | Size | Height Min/Max | Length | Per Minute |  |  |  | Coil Width | Coil I.D. | Coil O.D. | Coil Weight
100 | E100-1814 | 100-1814 | Bliss C-Frame | 42" x 27" | 44 | C-Frame | 42" x 23" | 9" - 13" | 8 | 40-80
4" Cushion Travel
150 | E100-1823 | 100-1823 | Bliss C-Frame | 50" x 30" | 41 | C-Frame | 50" x 26" | 12.5" - 17.5" | 8 | 30-60
4" Cushion Travel
176 | E100-1850 | 100-26 | Seyi | 29.92 x 49.21 | 36.5 | C-Frame | 22.83 x 28.35 | 11.81 to 15.75 | 7.87 | 30-50
200 | E100-1807 | 100-1807 | Minster P2 | 72" x 44" | 42 | 22" | 72" x 26" | 9"-14.950" | 6" | 0-120 | 7" - 11.5" | 9" | Mild steel .018"min. - .090 x 20" | 20" M.S. | 18-20" | 60" | 10,000#
|  |  |  | 3" Cushion Travel | [8 empty] | .125 x 12"
200 | E100-1806 | 100-1806 | Minster P2 | 48" x 44" | 42 | 22" | 48" x 26" | 9"-14.700" | 4" | 75-150 | Min: 6.5" | 9" | Mild steel .018"min. - .093 x 18" | 18" M.S. | 18-20" | 60" | 10,000#
.125 x 12"
200 |  | 100-10 | Clearing | 48" x 84" | 39 | None | 48" x 84" | 9"-19" | 12" | 21
6" Cushion Travel
220 | E100-03 | 100-03 | Aida, Straight Side | 33" x 84" | 45 | 33.5" | 25.5" x 72.8" | 13.37"-17.7" | 5.9" | 35 to 70 | 8" - 11.5" | 11" | .018"min. - .125" x 18" | 18" M.S. | 20-21" | 60" | 10,000#
.156" x 12"
250 | E100-07 | 100-07 | Accupress, Press Brake | 11" x 168" | 36 |  |  | 16.25" Daylight | 8" | Hand Feed
148" Between Frame
10" Throat Depth
250 | E100-1850 | 100-1850 | Pacific Hydraulic | 58" x 34" | 49 | C-Frame | 58" x 28" | 24.31" Daylight | 12" | 6 to 15
6" Cushion Travel
275 | E100-1850 | 100-21 | Seyi | 36.22 x 106.30 | 44.5 | C-Frame | 27.56 x 82.68 | 16.93 - 21.65 | 9.84 | 22 to 45
330 | E100-03 | 100-18 | Seyi, Servo | 41.34" x 101.57" | 44 | 41.34" | 31.5" x 89.76" | no spacer 18.9"-23.62" | 11.81"(full rev) | 0 to 40 | no spacer 10"-20" | 10" | .025"min. - .125" x 30" | 30" M.S. | 16"-21" | 60" | 6,000#
[8 empty] | 3" spacer 15.9"-20.62 | 5" | 65 | 3" spacer 7"-17" |  | .160" x 12"
[8 empty] | 6" spacer 12.9"-17.62" | 1" | 120 | 6" spacer 4"-14" |  | .188 x 6"
330 | E100-1850 | 100-27 | Seyi | 53.94 x 98.43 | 34" | 43.31 | 53.94 x 98.43 | 13.56-23.56 | 10 | 30 to 60
400 |  | 100-13 | LCM Hydraulic | 59" x 98" | 40" | 26" | 59" x 98" | 49.5" Daylight | 39.37
400 | E100-01 | 100-01 | Williams And White | 48" x 96" | 36" | 25" | 48" x 96" | 11" - 23 3/8" | 10" | 32 |  |  | .023 min. - .090" | 24" M.S. | 16"-19.5" | 60" | 4,000#
|  |  | Straight Side | 6" Cushion Travel | [8 empty] | .156" x 2" .125 x 8" .134 x 20"
440 |  | 100-16 | Seyi | 55.12 x 122.05 | 36" | 49" | 55.12 x 122.05 | with 6" spacer 14"-24" | 12" | 25 to 50 | 10 1/4 - 19 1/4 | 13" | .023" min - .125 x 36"MCRS, | 36" M.S. | 20"-24" | 72" | 20,000#
[8 empty] | w/o 6" spacer 20"-30" |  |  |  |  | .187 x 30" MCRS, .250 x 24" MCRS
.135 x 24" 60KSI-Y
440 |  | 100-12 | Seyi | 61.02 x 145.67 | 35.5" | 51" | 61.02 x 145.68 | with 4" sub-plate 14"-26" | 12" | 20 to 50 | 9" - 19" | 13" | .023" Min - .110 x 48" MCRS | 48" M.S. | 20"-24" | 72" | 20,000#
[8 empty] | w/o 4" sub-plate 18"-30" |  |  |  |  | .120 x 42" MCRS, .250" x 12" MCRS
0.023" Min.
440 |  | 100-20 | Seyi | 55.12 x 122.05 | 36" | 49" | 55.12 x 122.05 | with 6" spacer 14"-24" | 12" | 25 to 50 | 10 1/4 - 19 1/4 | 13" | .018" min - .120" | 30" M.S. | 20"-24" | 60" | 10,000#
[8 empty] | w/o 6" spacer 20"-30" |  |  |  |  | .160" x 12" M.S.
.188" x 6" M.S.
500 | E100-06 | 100-06 | Heim Maxi-Stamper | 60" x 120" | 32" | 32" | 60" x 120" | 12"-24" | 12" | 30 to 60 | Min: 11" | 13" | .018" min - .187" | 24" M.S. | 20-21" | 60" | 10,000#
|  |  | Straight Side | [9 empty] | .250" x 18" M.S.
.290" x 12" M.S.
660 |  | 100-15 | Seyi | 61.02 x 145.67 | 31" | 51" | 61.02 x 145.67 | 24.25"-34.25" | 14.17 | 20 to 40 | 12"-24" | 13" | .026" min - .156 x 48", .312 x 21" MCRS | 48" M.S. | 20"-24" | 72" | 20,000#
.125 x 48" 60KSI-Y, .156 x 24" 80KSI-Y
.090 x 42" 80KSI-Y;.250 x 36" MCRS
660 |  | 100-17 | Seyi | 61.02 x 145.67 | 38" | 51" | 61.02 x 145.67 | with 8"spacer 16.25-26.25" | 14.17 | 20 to 40 | 12"-24" | 13" | .026" min - .156 x 48", .312 x 21" MCRS | 48" M.S. | 20"-24" | 72" | 20,000#
[8 empty] | w/o 8"spacer 24.25"-34.25" |  |  |  |  | .125 x 48" 60KSI-Y, .156 x 24" 80KSI-Y
.090 x 42" 80KSI-Y;.250 x 36" MCRS
660 |  | 100-14 | Seyi | 61.02 x 145.67 | 35 | 51" | 61.02 x 145.68 | with 4" sub-plate 14"-26" | 14.17 | 20 to 40 | 9" - 19" | 13" | .023" Min | 42" M.S. | 20"-24" | 72" | 20,000# | Note: 48" line from 100-19 moved to this press once we get new lines in May of 2021
|  |  |  | 7.87 Cushion Travel |  |  |  | w/o 4" sub-plate 18"-30" |  |  |  |  | .120 x 42" MCRS, .250" x 12" MCRS
0.023" Min.
660 |  | 100-25 | Seyi with | 61.02 x 145.67 |  | 51" | 61.02 x 145.67 | 24.25-34.25 | 14.17 | 20 to 40 |  |  | (ZIGZAG) .023" Min - .110 x 48" MCRS | 48" M.S. | 20"-24" | 72" | 20,000#
|  |  | LWT Transfer system | [9 empty] | .120 x 42" MCRS, .250" x 12" MCRS
|  |  | X-Pitch=0-24.0 | [9 empty] | 0.023" Min.
Y-Clamp=0-18.0
Z-Lift=0-9.0
660 |  | 100-22 | Stamtec | 55" x 144" | 35 | 50" | 55" x 144" | with 9.13 spacer 14.85"-24.85" | 13.98 | 25 to 45 | 9" - 19" | 13" | .026" min - .156 x 48", .312 x 21" MCRS | 48" M.S. | 20"-24" | 72" | 20,000#
[8 empty] | w/o spacer 23.98"-33.98" |  |  |  |  | .125 x 48" 60KSI-Y, .156 x 24" 80KSI-Y
.090 x 42" 80KSI-Y;.250 x 36" MCRS
800 | E100-08 | 100-08 | Verson | 60" x 108" | 33" | 39" | 60" x 108" | 13"- 27" | 20 | 12 to 24 | 8" - 17.5" | 13" | .230" | 30" | 20-21" | 60" | 16,000#
|  |  |  | 10" Cushion Travel | [8 empty] | .312" x 20"
|  |  |  | Cushion cap: 41.6 tons | [8 empty] | .030" min.
800 | E100-08 | 100-09 | Verson | 54" x 120" | 31" | 32" | 54" x 120" | 23"-35" | 14 | 20
7" Cushion Travel
|  |  |  | Cushion cap: 22.6 tons |  |  |  | 12.5"-24.5"W/Riser
800 | E100-08 | 100-23 | Verson | 60" x 120" | 34 | 44" | 60" x 120" | 16"- 40" | 20 | 10 to 40 |  | 13" | .023" Min | 42" M.S. | 20"-24" | 72" | 20,000# | Note: 42" line from 100-27 moved to this press once we get new lines in May of 2021
|  |  | Serial #28952 | 8" Cushion Travel | [8 empty] | .120 x 42" MCRS, .250" x 12" MCRS
|  |  |  | 2-Cushions: 56.7 tons | [8 empty] | 0.023" Min.
Combined capacity : 113.4 tons
800 | E100-08 | 100-24 | Verson | 60" x 120" | 33.5 | 44" | 60" x 120" | 16"- 40" | 20 | 10 to 40
|  |  | Serial #29192 | 8" Cushion Travel
2-Cushions: 56.7 tons
Combined capacity : 113.4 tons
880 | E100-08 | 100-19 | Seyi | 61.02 x 145.67 | 35.5 | 59" | 61.02 x 145.67 | w/ 6"sub-plate 16.44"-28.25" | 17.72 | 15 to 30 | 12"-24" | 13" | .026" min - .156 x 48", .375 x 12" 50KSI, .312 x 21" MCRS | 48" M.S. | 20"-24" | 72" | 20,000# | Note this is 48" HD Line until May 2021 until .375 EHD line comes in
[8 empty] | wo 6"sub-plate 22.44"-34.25" |  |  |  |  | .125 x 48" 60KSI, .156 x 24" 80KSI
.090 x 42" 80KSI;.250 x 36" MCRS
Various MTM Equipment | [12 empty] | Robotic Wire Welder
Equipment Type Name of Manufacturer |  |  |  | X-Travel | Weight Capacity |  |  | Y-Travel |  | Z |  |  | Name of Manufacturer |  | X | Y
[15 empty] | Travel | Travel
Largest Blanchard |  |  |  | 4" x 48" Diameter | 3000 lbs. | [7 empty] | Lincoln E096-01 E-Cell |  | 24" | 24" | 36" = Z
[13 empty] | 2-Lincoln XHS-CM |  | 48" | 96" | 2000 lb=Payload
Largest Lathe |  |  |  | 27" Diameter x 42" B.C.
Clinch Nut Machines
Largest Surface Grinder |  |  |  | 17" | 3300 lbs. |  |  | 24" |  | 60" |  |  | Name of Manufacturer | Size
Qty
Largest Mill |  |  |  | 80" | 10,000 lbs. |  |  | 150" |  | 28" |  |  | In-Die Textron | M8 and 7/16 |  | 2 each
[13 empty] | PemSerter Series 4 | M2.5 to M6/#2-56 to 1/4 |  | 1
Heat Treat Oven |  |  |  | 18" wide |  |  |  | 12" Height |  | 36" Deep
MTM CMM Equipment
Mits-MV4800 WEDM |  |  |  | 31.5" | 6600 lbs. |  |  | 23.6" |  | 20.1" |  |  | Name of Manufacturer |  | X | Y | Z
[15 empty] | Travel | Travel | Travel
Mits-MV2400 WEDM |  |  |  | 23.62" | 3300 lbs. |  |  | 15.75" |  | 11.81" |  |  | Brown & Sharpe 7107 |  | 27.6" | 39.4" | 26"
[13 empty] | Table Size |  | 30" | 65"
Mits-MV1200R WEDM |  |  |  | 15.7" | 1100 lbs. |  |  | 11.8" |  | 8.7"
[13 empty] | 8-Foot Faro Arm |  | 48" | 48" | 48"
Flow M3 4020b Waterjet |  |  |  | 144" | 14,000 lbs. |  |  | 72" |  | 8" |  |  | 9-Foot Faro Edge Arm with Laser Line Probe |  | 54" | 54" | 54"
Mazak Optiplex Nexus 3015 Fiber Laser |  |  |  | 60" | 2050 lbs. |  |  | 120"
Parts Washer
[13 empty] | Name of Manufacturer |  | Max Part | Typical | Belt Speed
[15 empty] | Width | Width
[13 empty] | Stoelting |  | 17.5" | 14.5" | 10 feet/minute
Note: Subplate/Riser available for presses to adjust Shut Heights - 10.5 x 54.0 x 116.0
Approximate Largest Tool Capability |  |  |  | Width | Length |  |  | Weight/LBS.
Size |  |  |  | 60" | 145" |  |  | 18000
MTM Crane Capacity | [7 empty] | 10000

## Sheet2
Tons | MTM | Name of Press | Qty | Tons | MTM | Name of Press
Max. | Asset # | Manufacturer |  | Max. | Asset # | Manufacturer
100 | 100-1814 | Bliss C-Frame | 1 | 400 | 100-01 | Williams And White
150 | 100-1823 | Bliss C-Frame | 2 | 220 | 100-03 | Aida, Straight Side
200 | 100-1807 | Minster P2 | 3 | 500 | 100-06 | Heim Maxi-Stamper(Old)
200 | 100-1806 | Minster P2 | 4 | 250 | 100-07 | Accupress, Press Brake
200 | 100-10 | Clearing | 5 | 800 | 100-08 | Verson
220 | 100-03 | Aida, Straight Side | 6 | 800 | 100-09 | Verson
250 | 100-07 | Accupress, Press Brake | 7 | 200 | 100-10 | Clearing
275 | 100-21 | Seyi | 8 | 440 | 100-12 | Seyi
330 | 100-18 | Seyi, Servo | 9 | 400 | 100-13 | LCM Hydraulic
400 | 100-13 | LCM Hydraulic | 10 | 660 | 100-14 | Seyi
400 | 100-01 | Williams And White | 11 | 660 | 100-15 | Seyi
440 | 100-16 | Seyi | 12 | 440 | 100-16 | Seyi
440 | 100-12 | Seyi | 13 | 660 | 100-17 | Seyi
440 | 100-20 | Seyi | 14 | 330 | 100-18 | Seyi, Servo
500 | 100-06 | Heim Maxi-Stamper(Old) | 15 | 200 | 100-1806 | Minster P2
660 | 100-15 | Seyi | 16 | 200 | 100-1807 | Minster P2
660 | 100-17 | Seyi | 17 | 100 | 100-1814 | Bliss C-Frame
660 | 100-14 | Seyi | 18 | 150 | 100-1823 | Bliss C-Frame
660 | 100-22 | Stamtec | 19 | 880 | 100-19 | Seyi
800 | 100-08 | Verson | 20 | 440 | 100-20 | Seyi
800 | 100-09 | Verson | 21 | 275 | 100-21 | Seyi
800 | 100-23 | Verson | 22 | 660 | 100-22 | Stamtec
800 | 100-24 | Verson | 23 | 800 | 100-23 | Verson
880 | 100-19 | Seyi | 24 | 800 | 100-24 | Verson
176 | 100- | Seyi | 25 | 176 | 100- | Seyi
330 | 100- | Seyi | 26 | 330 | 100- | Seyi
660 | 100-25 | Seyi | 27 | 660 | 100-25 | Seyi

## Sheet4
MTM Building Additions
Year | Sq. Ft. | Type
2005 | 35000 | Original Building
2006 | 17500 | Addition
2007 | 1800 | Office Addition
2010 | 21000 | Addition
2012 | 21000 | Addition
2015 | 20000 | Addition
2015 | 1800 | Office Addition
2016 |  | Quality/Offices Room
2017 | 20800 | Addition
2019 | 34000 | Addition
2021 | 1800 | Addition
2021 | 7200 | Addition
2021 |  | Lunch Room/Office
Total S/F | 181900